## SUMMARY
Project ID: | A NEW RESTURANT FIT-UP FOR OAK AND STONE
Address: | 7010 CENTRAL LAKE DRIVE THE VILLAGES, FLORIDA 34762
No. of Floors: | 1
Building GSF | 2500
DIVISION NO. | DESCRIPTION | TOTAL DIV. COST | TOTAL DIV. COST (PER SF)
1000 | General Requirements | 36209.2946 | 14.4837
23000 | HVAC/Mechanical | 261817.0254 | 104.7268
PROJECTED COST |  | 298026.32 | 119.2105
OVERHEAD AND PROFIT | 20% | 59605.264 | 23.8421
INSURANCE | 3% | 8940.7896 | 3.5763
CONTINGENCY | 5% | 14901.316 | 5.9605
SUGGESTED BASE BID |  | 381473.6896 | 152.5895

## MATERIAL TAKE-OFF
Project:
Address:
Scope: | MECHANICAL
Date:
SR # | REF | DESCRIPTION | QUANTITY | UNIT | WASTAGE | QUANTITY W/ WASTAGE | LABOR HOURS | WAGES | TOTAL LABOR HOUR | TOTAL LABOUR COST | MATERIAL RATE | TOTAL MATETRIAL COST | EQUIPMENT RATE | TOTAL EQUIPMENT COSTS | SUB COST
01. GENERAL REQUIREMENTS
1 |  | Supervision and Coordination | 1 | LS | 0% | 1 | 74.456 | 87.91 | 74.456 | 6545.4256 | 0 | 0 | 0 | 0 | 6545.4256 | 261817.0254
2 |  | Submittals and Shop drawings | 1 | LS | 0% | 1 | 49.141 | 87.91 | 49.141 | 4319.9809 | 0 | 0 | 0 | 0 | 4319.9809
3 |  | Final Cleaning | 1 | LS | 0% | 1 | 25.315 | 87.91 | 25.315 | 2225.4447 | 0 | 0 | 0 | 0 | 2225.4447
4 |  | Mobilization Costs | 1 | LS | 0% | 1 | 69.9886 | 87.91 | 69.9886 | 6152.7001 | 0 | 0 | 0 | 0 | 6152.7001
5 |  | Bond @ 2% | 1 | LS | 0% | 1 | 59.5648 | 87.91 | 59.5648 | 5236.3405 | 0 | 0 | 0 | 0 | 5236.3405
6 |  | Temporary Control & Facilities | 1 | LS | 0% | 1 | 29.1867 | 87.91 | 29.1867 | 2565.8068 | 0 | 0 | 0 | 0 | 2565.8068
7 |  | Scaffolding | 1 | LS | 0% | 1 | 104.2384 | 87.91 | 104.2384 | 9163.5959 | 0 | 0 | 0 | 0 | 9163.5959
[14 empty] | SUBTOTAL | 36209.2946
23. HVAC/MECHANICAL
Mechanical Ducts
8 |  | 22'' Dia Duct | 2.49 | LF | 10% | 2.739 | 1.3816 | 61.2 | 3.7842 | 231.5932 | 56.2 | 153.9318 | 0 | 0 | 385.525
9 |  | 28'' Dia Duct | 4.66 | LF | 10% | 5.126 | 1.7584 | 61.2 | 9.0136 | 551.6298 | 75.39 | 386.4491 | 0 | 0 | 938.0789
10 |  | 36x20 Duct | 14.97 | LF | 10% | 16.467 | 2.24 | 61.2 | 36.8861 | 2257.4281 | 133.92 | 2205.2606 | 0 | 0 | 4462.6887
11 |  | 26x24 Duct | 30.38 | LF | 10% | 33.418 | 2 | 61.2 | 66.836 | 4090.3632 | 116.064 | 3878.6268 | 0 | 0 | 7968.99
12 |  | 10x10 Duct | 0.95 | LF | 10% | 1.045 | 0.8 | 61.2 | 0.836 | 51.1632 | 18.6 | 19.437 | 0 | 0 | 70.6002
13 |  | 14x14 Duct | 4.27 | LF | 10% | 4.697 | 1.12 | 61.2 | 5.2606 | 321.9512 | 36.456 | 171.2338 | 0 | 0 | 493.185
14 |  | 12x6 Duct | 9.21 | LF | 10% | 10.131 | 0.72 | 61.2 | 7.2943 | 446.4124 | 13.392 | 135.6744 | 0 | 0 | 582.0867
15 |  | 26x12 Duct | 31.96 | LF | 10% | 35.156 | 1.52 | 61.2 | 53.4371 | 3270.3517 | 58.032 | 2040.173 | 0 | 0 | 5310.5247
16 |  | 14x12 Duct | 5.68 | LF | 10% | 6.248 | 1.04 | 61.2 | 6.4979 | 397.6727 | 31.248 | 195.2375 | 0 | 0 | 592.9102
17 |  | 34x24 Duct | 16.83 | LF | 10% | 18.513 | 2.32 | 61.2 | 42.9502 | 2628.5498 | 151.776 | 2809.8291 | 0 | 0 | 5438.3789
18 |  | 24x14 Duct | 69.24 | LF | 10% | 76.164 | 1.52 | 61.2 | 115.7693 | 7085.0799 | 62.496 | 4759.9453 | 0 | 0 | 11845.0253
19 |  | 24x20 Duct | 86.17 | LF | 10% | 94.787 | 1.76 | 61.2 | 166.8251 | 10209.6973 | 89.28 | 8462.5834 | 0 | 0 | 18672.2807
Ducts Insulation
20 |  | Insulation For Mechanical Ducts | 1967 | SF | 10% | 2163.7 | 0.058 | 61.2 | 125.4946 | 7680.2695 | 1.14 | 2466.618 | 0 | 0 | 10146.8875
Mechanical Pipes
21 |  | 8'' Dia Refrigerant Piping | 294.94 | LF | 10% | 324.434 | 0.7 | 61.2 | 227.1038 | 13898.7526 | 120.1867 | 38992.641 | 0 | 0 | 52891.3936
22 |  | 6'' Dia Refrigerant Piping | 103.58 | LF | 10% | 113.938 | 0.63 | 61.2 | 71.7809 | 4392.9935 | 90.14 | 10270.3713 | 0 | 0 | 14663.3648
23 |  | 1-1/4'' Condensate Drain Pipe | 6.67 | LF | 10% | 7.337 | 0.145 | 61.2 | 1.0639 | 65.1085 | 12.69 | 93.1065 | 0 | 0 | 158.2151
24 |  | 1'' Condensate Drain | 186.94 | LF | 10% | 205.634 | 0.124 | 61.2 | 25.4986 | 1560.5153 | 9.1 | 1871.2694 | 0 | 0 | 3431.7847
25 |  | 3'' Dia Flue & Combustion Intake Pipe | 180.47 | LF | 10% | 198.517 | 0.3 | 61.2 | 59.5551 | 3644.7721 | 45.07 | 8947.1612 | 0 | 0 | 12591.9333
26 |  | Refrigerant Piping | 2.23 | LF | 10% | 2.453 | 0.124 | 61.2 | 0.30417 | 18.6153 | 93.1 | 228.3743 | 0 | 0 | 246.9896
Fittings & Transitions
27 |  | 45 Degree Elbow | 30 | EA | 0% | 30 | 0.786 | 61.2 | 23.58 | 1443.096 | 32.74 | 982.2 | 0 | 0 | 2425.296
28 |  | 90 Degree Elbow | 27 | EA | 0% | 27 | 0.982 | 61.2 | 26.514 | 1622.6568 | 36.98 | 998.46 | 0 | 0 | 2621.1168
29 |  | 90 Degree Bend | 9 | EA | 0% | 9 | 0.982 | 61.2 | 8.838 | 540.8856 | 36.98 | 332.82 | 0 | 0 | 873.7056
30 |  | 45 Degree Bend | 7 | EA | 0% | 7 | 0.786 | 61.2 | 5.502 | 336.7224 | 32.74 | 229.18 | 0 | 0 | 565.9024
31 |  | Duct Transition | 17 | EA | 0% | 17 | 1.572 | 61.2 | 26.724 | 1635.5088 | 74.86 | 1272.62 | 0 | 0 | 2908.1288
Mechanical Equipments
32 |  | GUH: Infra-Red Gas Heater (120V, 1P) Basis Of Design: Tungsten 500NG | 3 | EA | 0% | 3 | 7.418 | 61.2 | 22.254 | 1361.9448 | 2026 | 6078 | 0 | 0 | 7439.9448
33 |  | MAU-1: RTU Fan (1790 CFM) Manuf & Model#: Captive ire, CAS-HVAC2-18-8T-MPU Weight: 1920 LBS | 1 | EA | 0% | 1 | 86.972 | 61.2 | 86.972 | 5322.6864 | 30972 | 30972 | 0 | 0 | 36294.6864
Exhaust Fans
34 |  | FF-1: Flying Fan (1800 CFM) Basis Of Design: LPV2 | 6 | EA | 0% | 6 | 4.986 | 61.2 | 29.916 | 1830.8592 | 418.17 | 2509.02 | 0 | 0 | 4339.8792
35 |  | FF-2: Flying Fan (900 CFM) Basis Of Design: LPV2 | 3 | EA | 0% | 3 | 4.986 | 61.2 | 14.958 | 915.4296 | 418.17 | 1254.51 | 0 | 0 | 2169.9396
36 |  | CL TLT: Fan (700 CFM) Basis Of Design: G 100 VG Wiight: 70 LBS | 1 | EA | 0% | 1 | 9.112 | 61.2 | 9.112 | 557.6544 | 1482 | 1482 | 0 | 0 | 2039.6544
37 |  | KEF-1: Kitchen Exhaust Fan (2138 CFM) Manuf & Model#: Captive ire, DU180HFA Weight: 190 LBS | 1 | EA | 0% | 1 | 8.472 | 61.2 | 8.472 | 518.4864 | 1457 | 1457 | 0 | 0 | 1975.4864
38 |  | KEF-2: Kitchen Exhaust Fan (2138 CFM) Manuf & Model#: Captive ire, DU180HFA Weight: 190 LBS | 1 | EA | 0% | 1 | 8.472 | 61.2 | 8.472 | 518.4864 | 1457 | 1457 | 0 | 0 | 1975.4864
39 |  | KEF-3: Kitchen Exhaust Fan (685 CFM) Manuf & Model#: Captive ire, CASRE15DD Weight: 270 LBS | 1 | EA | 0% | 1 | 15.749 | 61.2 | 15.749 | 963.8388 | 2714.38 | 2714.38 | 0 | 0 | 3678.2188
Condensing Units
40 |  | Hurricane Rated Condensing Unit Weight: 209 LBS | 2 | EA | 0% | 2 | 17.859 | 61.2 | 35.718 | 2185.9416 | 4986.72 | 9973.44 | 0 | 0 | 12159.3816
41 |  | Hurricane Rated Condensing Unit Weight: 138 LBS | 1 | EA | 0% | 1 | 13.472 | 61.2 | 13.472 | 824.4864 | 3462.75 | 3462.75 | 0 | 0 | 4287.2364
Diffuser/ Register/ Grilles
42 |  | E1: Exhaust Grill (100 CFM) Neck Size: 8x8 | 7 | EA | 0% | 7 | 1.294 | 61.2 | 9.058 | 554.3496 | 55.98 | 391.86 | 0 | 0 | 946.2096
43 |  | S2: Supply Diffuser (230 CFM) Neck Size: 10'' Dia | 2 | EA | 0% | 2 | 1.598 | 61.2 | 3.196 | 195.5952 | 62.27 | 124.54 | 0 | 0 | 320.1352
44 |  | S1: Supply Register (450 CFM) Neck Size: 18x12 | 7 | EA | 0% | 7 | 1.847 | 61.2 | 12.929 | 791.2548 | 79.9 | 559.3 | 0 | 0 | 1350.5548
45 |  | S1: Supply Register (750 CFM) Neck Size: 18x12 | 6 | EA | 0% | 6 | 1.847 | 61.2 | 11.082 | 678.2184 | 79.9 | 479.4 | 0 | 0 | 1157.6184
46 |  | S1: Supply Register (550 CFM) Neck Size: 18x12 | 2 | EA | 0% | 2 | 1.847 | 61.2 | 3.694 | 226.0728 | 79.9 | 159.8 | 0 | 0 | 385.8728
47 |  | S1: Supply Register (460 CFM) Neck Size: 18x12 | 1 | EA | 0% | 1 | 1.847 | 61.2 | 1.847 | 113.0364 | 79.9 | 79.9 | 0 | 0 | 192.9364
48 |  | S2: Perforated Face Supply Diffuser (470 CFM) Neck Size: 12'' Dia | 15 | EA | 0% | 15 | 2.126 | 61.2 | 31.89 | 1951.668 | 96.36 | 1445.4 | 0 | 0 | 3397.068
49 |  | S3: Supply Diffuser (210 CFM) Neck Size: 8'' Dia | 1 | EA | 0% | 1 | 1.376 | 61.2 | 1.376 | 84.2112 | 57.25 | 57.25 | 0 | 0 | 141.4612
50 |  | S3: Supply Diffuser (130 CFM) Neck Size: 8'' Dia | 1 | EA | 0% | 1 | 1.376 | 61.2 | 1.376 | 84.2112 | 57.25 | 57.25 | 0 | 0 | 141.4612
51 |  | S3: Supply Diffuser (150 CFM) Neck Size: 8'' Dia | 3 | EA | 0% | 3 | 1.376 | 61.2 | 4.128 | 252.6336 | 57.25 | 171.75 | 0 | 0 | 424.3836
52 |  | S3: Supply Diffuser (50 CFM) Neck Size: 6'' Dia | 1 | EA | 0% | 1 | 1.154 | 61.2 | 1.154 | 70.6248 | 46.15 | 46.15 | 0 | 0 | 116.7748
53 |  | S3: Supply Diffuser (40 CFM) Neck Size: 6'' Dia | 1 | EA | 0% | 1 | 1.154 | 61.2 | 1.154 | 70.6248 | 46.15 | 46.15 | 0 | 0 | 116.7748
54 |  | S4: Supply register (450 CFM) Neck Size: 18x6 | 1 | EA | 0% | 1 | 1.614 | 61.2 | 1.614 | 98.7768 | 64.67 | 64.67 | 0 | 0 | 163.4468
55 |  | S4: Supply register (210 CFM) Neck Size: 14x6 | 2 | EA | 0% | 2 | 1.298 | 61.2 | 2.596 | 158.8752 | 52.98 | 105.96 | 0 | 0 | 264.8352
56 |  | R1: Return Exhaust Grill (300 CFM) Neck Size: 10x10 | 1 | EA | 0% | 1 | 0.998 | 61.2 | 0.998 | 61.0776 | 43.49 | 43.49 | 0 | 0 | 104.5676
57 |  | R1: Return Exhaust Grill (1960 CFM) Neck Size: 22x22 | 3 | EA | 0% | 3 | 2.214 | 61.2 | 6.642 | 406.4904 | 96.74 | 290.22 | 0 | 0 | 696.7104
58 |  | R2: Return Exhaust Grill (4550 CFM) Neck Size: 48x24 | 1 | EA | 0% | 1 | 3.596 | 61.2 | 3.596 | 220.0752 | 388.77 | 388.77 | 0 | 0 | 608.8452
59 |  | R2: Return Exhaust Grill (4450 CFM) Neck Size: 48x24 | 1 | EA | 0% | 1 | 3.596 | 61.2 | 3.596 | 220.0752 | 388.77 | 388.77 | 0 | 0 | 608.8452
Dampers
60 |  | CMD: Concealed Manual Volume Damper | 38 | EA | 0% | 38 | 1.472 | 61.2 | 55.936 | 3423.2832 | 121 | 4598 | 0 | 0 | 8021.2832
61 |  | Control Balance Damper | 1 | EA | 0% | 1 | 1.893 | 61.2 | 1.893 | 115.8516 | 161 | 161 | 0 | 0 | 276.8516
62 |  | Remote Balance Damper | 1 | EA | 0% | 1 | 2.241 | 61.2 | 2.241 | 137.1492 | 211.62 | 211.62 | 0 | 0 | 348.7692
63 |  | Manual Volume Damper | 10 | EA | 0% | 10 | 0.896 | 61.2 | 8.96 | 548.352 | 65.98 | 659.8 | 0 | 0 | 1208.152
Misc.
64 |  | HS: Humidity Sensor | 3 | EA | 0% | 3 | 1.512 | 61.2 | 4.536 | 277.6032 | 103.53 | 310.59 | 0 | 0 | 588.1932
65 |  | TS: Thermostat W/ Remote Temperature | 3 | EA | 0% | 3 | 1.994 | 61.2 | 5.982 | 366.0984 | 152.61 | 457.83 | 0 | 0 | 823.9284
66 |  | T: Thermostat | 1 | EA | 0% | 1 | 1.705 | 61.2 | 1.705 | 104.346 | 112.18 | 112.18 | 0 | 0 | 216.526
67 |  | Duct Cap | 2 | EA | 0% | 2 | 0.739 | 61.2 | 1.478 | 90.4536 | 36.98 | 73.96 | 0 | 0 | 164.4136
68 |  | PS: Remote Pull Station | 2 | EA | 0% | 2 | 1.693 | 61.2 | 3.386 | 207.2232 | 110.24 | 220.48 | 0 | 0 | 427.7032
69 |  | Grease Duct Clean out | 5 | EA | 0% | 5 | 1.998 | 61.2 | 9.99 | 611.388 | 164.95 | 824.75 | 0 | 0 | 1436.138
70 |  | Ansul System Equipment Cabinet | 1 | EA | 0% | 1 | 2.516 | 61.2 | 2.516 | 153.9792 | 367.68 | 367.68 | 0 | 0 | 521.6592
[14 empty] | SUBTOTAL | 261817.0254
PROJECTED COST | [14 empty] | 298026.32
OVERHEAD AND PROFIT | [13 empty] | 20% | 59605.264
INSURANCE | [13 empty] | 3% | 8940.7896
CONTINGENCY | [13 empty] | 5% | 14901.316
SUGGESTED BID | [14 empty] | 381473.6896
NOTES:
General Notes: The prices used while preparing the estimate were taken from RSMeans online i.e. the standard pricing. So, it is preferred to review the prices.
|  | Note | [9 empty] | Legend
| 1 | The drawings are scaled as per the mentioned scales on the plans. | [9 empty] | LBS = Pound
SF= Square Feet
LF = Linear Feet
EA = Each
CY = Cubic Yard
SY = Square Yard
LOC = Location
LS = Lum Sum